## README
Standard Design Library: Register
Purpose | Call out approved standard designs (drains, retaining walls, linkways, railings, staircases, POB, USD) quickly for tender drawing preparation, with preliminary quantities.
SHEETS
Design_Selector | Enter requirement (e.g. U-drain 500x800 vehicular, or RW H = 2.8 m) and get the nearest approved design + file links.
Tender_Pack | List the Design IDs used in a tender with lengths. Gives drawing refs, DWG files and preliminary concrete / rebar / formwork / excavation.
Coverage | Shows which sizes / heights have an approved design and where the gaps are (red = 0).
Drain_Register | One row per drain design variant.
RW_Register | One row per retaining wall design variant.
Other_Register | LTA linkway, railing, staircase, POB, USD and others.
Lists | Dropdown values and ID codes. Add new types here.
COLOUR LEGEND
Yellow cell, blue text | Input: type or pick from dropdown.
Grey cell, black text | Formula: do not overwrite.
Green column header | Tender quantity per unit (per m run, or per nr / span where stated).
Green-shaded rows | EXAMPLE data to show the format. Values are illustrative only; delete or overwrite with your own designs.
DESIGN ID FORMAT
Drain | DRN-[Type]-[W]x[D]-[Load]-[Rev] e.g. DRN-UD-0600x0900-VEH-B
Retaining wall | RW-[Type]-H[mm]-S[kPa][-GW]-[Rev] e.g. RW-CANT-H3000-S10-A (-GW = designed with groundwater)
Others | [Family]-[Type]-SP[mm]-H[mm]-[Rev] e.g. LKW-SINGLESPAN-SP6000-H3000-A
Rule | Use the SAME ID for the DWG file name, PDF file name, calc report and the drawing title block.
ADDING A DESIGN
1 | Fill a new row in the right register. The Design ID builds itself.
2 | Save the tender detail DWG (xrefs bound / eTransmit, consistent base point and layers) and PDF using that ID as the file name.
3 | Put the file paths / SharePoint links in the DWG, PDF and Calc columns. Fill quantities per metre.
4 | Set Status. Only 'Approved' designs appear in the Selector. When revising, set the old row to 'Superseded' and add a new row with the next Rev.
MOVING TO SHAREPOINT / POWER APPS
Tables | Each register is an Excel Table (tblDrain, tblRW, tblOther). In SharePoint: New > List > From Excel, pick the table. Or keep this file in the library and point Power Apps at the tables directly.
Recommended | Import into SharePoint Lists (better for many users, versioning and Power Apps delegation). Keep this workbook as the template and offline copy.
CAD | Sync the SharePoint 'Design Library' document library to your PC (OneDrive Sync), then point AutoCAD Tool Palettes / DesignCenter at the synced folder for drag-and-drop details.
DISCLAIMER | Standard designs are valid only within the stated assumptions. The QP must verify site conditions, loading and soil parameters for each project. Tender quantities are preliminary.

## Design_Selector
Design Selector: find the nearest APPROVED standard design
Type into the yellow cells. Returns the smallest approved design at or above your requirement. Only rows with Status = Approved are considered.
DRAIN |  | RETAINING WALL
Drain Type | U-Drain | Wall Type | Cantilever RC
Min. Internal Width (mm) | 500 | Retained Height (m) | 2.8
Min. Internal Depth (mm) | 800 | Surcharge (kPa) | 10
Loading | Vehicular (LM1) | GWT behind wall? (Y/N) | N
Selected width (mm) | 600 | Selected height (m) | 3
Selected depth (mm) | 900 | Selected surcharge (kPa) | 10
Row in register | 3 | Selected GWT case | N
|  | Row in register | 5
Result | Match (conservative: larger than required) | Result | Match (conservative: covers a worse case)
Design ID | DRN-UD-0600x0900-VEH-B | Design ID | RW-CANT-H3000-S10-A
Description | U-Drain 600W x 900D, Vehicular (LM1), Cast-in-situ | Description | Cantilever RC, H = 3.0 m, q = 10 kPa
Rev | B | Rev | A
Drawing No. | STD-DRN-003 | Drawing No. | STD-RW-005
Wall / Base / Dist. bars | T13@150 / T13@150 / T10@200 | Stem / Base bars | T16@125 / T16@150
Tender Detail DWG | Drainage/DRN-UD-0600x0900-VEH-B.dwg | Tender Detail DWG | RetainingWall/RW-CANT-H3000-S10-A.dwg
PDF | Drainage/DRN-UD-0600x0900-VEH-B.pdf | PDF | RetainingWall/RW-CANT-H3000-S10-A.pdf
Calc Report | Drainage/Calcs/DRN-UD-0600x0900-VEH-B_calc.pdf | Calc Report | RetainingWall/Calcs/RW-CANT-H3000-S10-A_calc.pdf
Concrete (m3/m) | 0.405 | Concrete (m3/m) | 2.08
Rebar (kg/m) | 48 | Rebar (kg/m) | 160
Limitations | EXAMPLE values. Rev A superseded (cover increased). | Limitations | EXAMPLE values.
Note: loading is matched exactly (a Vehicular design is not offered for a Pedestrian search). A wall designed with GWT is offered for a no-GWT search, not the other way round.
Copy the Design ID into the Tender_Pack sheet to add it to your tender.

## Tender_Pack
Tender Pack: designs used in this tender + preliminary quantities
Type Design IDs (from any register) and the length / number. Everything else fills in. Save a copy of this workbook per tender, or copy this sheet out.
Tender / Project: | EXAMPLE - Tender T-2026-01 Road Upgrading
Item | Design ID | Location / Remarks | Length / Qty | Unit | Register | Description | Rev | Status | Drawing No. | Tender Detail DWG | Concrete (m3) | Rebar / Steel (t) | Formwork (m2) | Excavation (m3) | Check
1 | DRN-UD-0600x0900-VEH-B | Main road side drain, Ch 0-120 | 120 | m | Drain | U-Drain 600W x 900D, Vehicular (LM1), Cast-in-situ | B | Approved | STD-DRN-003 | Drainage/DRN-UD-0600x0900-VEH-B.dwg | 48.6 | 5.76 | 450 | 252 | OK
2 | DRN-UD-0300x0450-PED-A | Footpath drain | 85 | m | Drain | U-Drain 300W x 450D, Pedestrian, Cast-in-situ | A | Approved | STD-DRN-001 | Drainage/DRN-UD-0300x0450-PED-A.dwg | 17 | 1.53 | 187 | 80.75 | OK
3 | RW-CANT-H3000-S10-A | Slope at carpark, grid A-D | 42 | m | Ret. Wall | Cantilever RC, H = 3.0 m, q = 10 kPa | A | Approved | STD-RW-005 | RetainingWall/RW-CANT-H3000-S10-A.dwg | 87.36 | 6.72 | 289.8 | 226.8 | OK
4 | LKW-SINGLESPAN-SP6000-H3000-A | Linkway to bus stop | 8 | span | Others | LTA Linkway - Single Span, span 6 m, H 3 m, W 2.4 m | A | Approved | STD-LKW-001 | Others/LKW-SINGLESPAN-SP6000-H3000-A.dwg | 9.6 | 7.6 | 38.4 | 20 | OK
5 | DRN-UD-1200x1500-HVY-A | Fire engine access crossing | 12 | m | Drain | U-Drain 1200W x 1500D, Heavy Vehicle / Fire Engine, Cast-in-situ | A | Checked | STD-DRN-005 | Drainage/DRN-UD-1200x1500-HVY-A.dwg | 17.7 | 1.98 | 78 | 61.2 | WARNING: status is Checked
[10 empty] | TOTAL | 180.26 | 23.59 | 1043.2 | 640.75
Quantities are PRELIMINARY (standard section x length) for tender estimation only. Exclude bends, transitions, sumps unless listed. QS to verify.

## Coverage
Coverage Matrix: number of APPROVED designs (0 = gap, plan a new standard design)
Retaining walls: type vs retained height band (m)
Wall Type | 0-1 | 1-1.5 | 1.5-2 | 2-2.5 | 2.5-3 | 3-3.5 | 3.5-4 | 4-4.5 | 4.5-5 | 5-6
Cantilever RC | 0 | 1 | 1 | 1 | 2 | 1 | 0 | 0 | 0 | 0
L-Wall | 1 | 0 | 0 | 0 | 0 | 0 | 0 | 0 | 0 | 0
Gravity | 0 | 1 | 0 | 0 | 0 | 0 | 0 | 0 | 0 | 0
Counterfort | 0 | 0 | 0 | 0 | 0 | 0 | 0 | 0 | 0 | 0
Block / Segmental | 0 | 0 | 0 | 0 | 0 | 0 | 0 | 0 | 0 | 0
Sheet Pile | 0 | 0 | 0 | 0 | 0 | 0 | 0 | 0 | 0 | 0
Contiguous Bored Pile | 0 | 0 | 0 | 0 | 0 | 0 | 0 | 0 | 0 | 0
Secant Pile | 0 | 0 | 0 | 0 | 0 | 0 | 0 | 0 | 0 | 0
Gabion | 0 | 0 | 0 | 0 | 0 | 0 | 0 | 0 | 0 | 0
Drains (U-Drain): internal width (mm) vs loading
Loading | 300 | 450 | 600 | 750 | 900 | 1200 | 1500 | 1800 | 2000
Nil / Landscape | 0 | 0 | 0 | 0 | 0 | 0 | 0 | 0 | 0
Pedestrian | 1 | 0 | 1 | 0 | 0 | 0 | 0 | 0 | 0
Vehicular (LM1) | 0 | 0 | 1 | 0 | 1 | 0 | 0 | 0 | 0
Heavy Vehicle / Fire Engine | 0 | 0 | 0 | 0 | 0 | 0 | 0 | 0 | 0
Library status summary
Status | Drains | Ret. Walls | Others | Total
WIP | 0 | 0 | 1 | 1
Checked | 1 | 1 | 1 | 3
Approved | 6 | 8 | 4 | 18
Superseded | 1 | 0 | 0 | 1

## Lists
Dropdown lists. Add items at the bottom of a list; codes feed the auto-generated Design IDs.
DrainType | Code | Loading | Code | Construction | Code | CoverType | Code | WallType | Code | Status | Code | YN | Code | SoilClass | Code | Family | Code | Unit | Code | Grade | Code
U-Drain | UD | Nil / Landscape | NIL | Cast-in-situ |  | Open |  | Cantilever RC | CANT | WIP |  | Y |  | Soft clay |  | LTA Linkway | LKW | m |  | C25/30
Box Culvert | BC | Pedestrian | PED | Precast |  | RC Cover Slab |  | L-Wall | LW | Checked |  | N |  | Firm/stiff clay |  | Railing | RLG | nr |  | C28/35
Sump | SP | Vehicular (LM1) | VEH |  |  | Steel Grating |  | Gravity | GRAV | Approved |  |  |  | Loose sand |  | Staircase | STR | m2 |  | C30/37
Catchpit | CP | Heavy Vehicle / Fire Engine | HVY |  |  | Precast Cover |  | Counterfort | CF | Superseded |  |  |  | Dense sand |  | POB | POB | span |  | C32/40
Scupper Drain | SD |  |  |  |  | Heavy Duty Grating |  | Block / Segmental | BLK |  |  |  |  | Residual soil |  | USD | USD |  |  | C35/45
Cascade Drain | CD | [6 empty] | Sheet Pile | SHP |  |  |  |  | Fill |  | Others | OTH |  |  | C40/50
Inspection Chamber | IC | [6 empty] | Contiguous Bored Pile | CBP
[8 empty] | Secant Pile | SCP
[8 empty] | Gabion | GAB

## Drain_Register
Drainage Standard Design Register
One row per design variant. Design ID builds itself from Type, W, D, Loading and Rev. Quantities are per metre run (sumps/chambers: per nr).
Yellow = you type / pick. Grey = automatic (formula). Green headers = tender quantities per unit. Green-shaded rows = EXAMPLE data, delete or overwrite.
Design ID | Description | Drain Type | Internal Width (mm) | Internal Depth (mm) | Wall Thk (mm) | Base Thk (mm) | Loading | Construction | Cover Type | Concrete Grade | Cover to Rebar (mm) | Wall Main Bar | Base Main Bar | Distribution Bar | Max Backfill / Surcharge | Code Basis | Rev | Status | Drawing No. | Tender Detail DWG (file / link) | PDF (file / link) | Calc Report (file / link) | Concrete (m3/m) | Rebar (kg/m) | Formwork (m2/m) | Excavation (m3/m) | Limitations / Notes | Projects / Tenders Used | Designer | Checker | Approved By (QP) | Approval Date | Selector Key
DRN-UD-0300x0450-PED-A | U-Drain 300W x 450D, Pedestrian, Cast-in-situ | U-Drain | 300 | 450 | 125 | 125 | Pedestrian | Cast-in-situ | Steel Grating | C32/40 | 40 | T10@200 | T10@200 | T10@250 | 1.0 m / 5 kPa | SS EN 1992-1-1; PUB COP SWD | A | Approved | STD-DRN-001 | Drainage/DRN-UD-0300x0450-PED-A.dwg | Drainage/DRN-UD-0300x0450-PED-A.pdf | Drainage/Calcs/DRN-UD-0300x0450-PED-A_calc.pdf | 0.2 | 18 | 2.2 | 0.95 | EXAMPLE values. Not for vehicular areas. |  | EXAMPLE | EXAMPLE | EXAMPLE | 2026-10-14 | U-Drain¦300¦450¦Pedestrian¦Approved
DRN-UD-0600x0600-PED-A | U-Drain 600W x 600D, Pedestrian, Cast-in-situ | U-Drain | 600 | 600 | 150 | 150 | Pedestrian | Cast-in-situ | RC Cover Slab | C32/40 | 40 | T10@150 | T10@150 | T10@200 | 1.0 m / 5 kPa | SS EN 1992-1-1; PUB COP SWD | A | Approved | STD-DRN-002 | Drainage/DRN-UD-0600x0600-PED-A.dwg | Drainage/DRN-UD-0600x0600-PED-A.pdf | Drainage/Calcs/DRN-UD-0600x0600-PED-A_calc.pdf | 0.315 | 30 | 2.85 | 1.6 | EXAMPLE values. |  | EXAMPLE | EXAMPLE | EXAMPLE | 2026-10-14 | U-Drain¦600¦600¦Pedestrian¦Approved
DRN-UD-0600x0900-VEH-B | U-Drain 600W x 900D, Vehicular (LM1), Cast-in-situ | U-Drain | 600 | 900 | 150 | 150 | Vehicular (LM1) | Cast-in-situ | Heavy Duty Grating | C32/40 | 40 | T13@150 | T13@150 | T10@200 | 1.5 m / 10 kPa | SS EN 1992-1-1; PUB COP SWD | B | Approved | STD-DRN-003 | Drainage/DRN-UD-0600x0900-VEH-B.dwg | Drainage/DRN-UD-0600x0900-VEH-B.pdf | Drainage/Calcs/DRN-UD-0600x0900-VEH-B_calc.pdf | 0.405 | 48 | 3.75 | 2.1 | EXAMPLE values. Rev A superseded (cover increased). | EXAMPLE Tender T-2026-01 | EXAMPLE | EXAMPLE | EXAMPLE | 2026-10-14 | U-Drain¦600¦900¦Vehicular (LM1)¦Approved
DRN-UD-0600x0900-VEH-A | U-Drain 600W x 900D, Vehicular (LM1), Cast-in-situ | U-Drain | 600 | 900 | 150 | 150 | Vehicular (LM1) | Cast-in-situ | Heavy Duty Grating | C32/40 | 40 | T13@200 | T13@200 | T10@200 | 1.5 m / 10 kPa | SS EN 1992-1-1; PUB COP SWD | A | Superseded | STD-DRN-003 | Drainage/DRN-UD-0600x0900-VEH-A.dwg | Drainage/DRN-UD-0600x0900-VEH-A.pdf | Drainage/Calcs/DRN-UD-0600x0900-VEH-A_calc.pdf | 0.405 | 42 | 3.75 | 2.1 | EXAMPLE. Superseded by Rev B. |  | EXAMPLE | EXAMPLE | EXAMPLE | 2026-10-14 | U-Drain¦600¦900¦Vehicular (LM1)¦Superseded
DRN-UD-0900x1200-VEH-A | U-Drain 900W x 1200D, Vehicular (LM1), Cast-in-situ | U-Drain | 900 | 1200 | 200 | 200 | Vehicular (LM1) | Cast-in-situ | RC Cover Slab | C32/40 | 40 | T16@150 | T16@150 | T13@200 | 2.0 m / 10 kPa | SS EN 1992-1-1; PUB COP SWD | A | Approved | STD-DRN-004 | Drainage/DRN-UD-0900x1200-VEH-A.dwg | Drainage/DRN-UD-0900x1200-VEH-A.pdf | Drainage/Calcs/DRN-UD-0900x1200-VEH-A_calc.pdf | 0.86 | 95 | 5.2 | 3.4 | EXAMPLE values. |  | EXAMPLE | EXAMPLE | EXAMPLE | 2026-10-14 | U-Drain¦900¦1200¦Vehicular (LM1)¦Approved
DRN-UD-1200x1500-HVY-A | U-Drain 1200W x 1500D, Heavy Vehicle / Fire Engine, Cast-in-situ | U-Drain | 1200 | 1500 | 250 | 250 | Heavy Vehicle / Fire Engine | Cast-in-situ | RC Cover Slab | C32/40 | 40 | T20@150 | T20@150 | T13@150 | 2.0 m / 20 kPa | SS EN 1992-1-1; PUB COP SWD | A | Checked | STD-DRN-005 | Drainage/DRN-UD-1200x1500-HVY-A.dwg | Drainage/DRN-UD-1200x1500-HVY-A.pdf | Drainage/Calcs/DRN-UD-1200x1500-HVY-A_calc.pdf | 1.475 | 165 | 6.5 | 5.1 | EXAMPLE values. Awaiting QP approval. |  | EXAMPLE | EXAMPLE | EXAMPLE | 2026-10-14 | U-Drain¦1200¦1500¦Heavy Vehicle / Fire Engine¦Checked
DRN-BC-1500x1500-VEH-A | Box Culvert 1500W x 1500D, Vehicular (LM1), Precast | Box Culvert | 1500 | 1500 | 250 | 250 | Vehicular (LM1) | Precast | Open | C32/40 | 40 | T16@150 | T16@150 | T13@200 | 1.0-3.0 m fill | SS EN 1992-1-1; PUB COP SWD | A | Approved | STD-DRN-006 | Drainage/DRN-BC-1500x1500-VEH-A.dwg | Drainage/DRN-BC-1500x1500-VEH-A.pdf | Drainage/Calcs/DRN-BC-1500x1500-VEH-A_calc.pdf | 1.75 | 180 | 0 | 7.2 | EXAMPLE values. Precast: formwork by supplier. |  | EXAMPLE | EXAMPLE | EXAMPLE | 2026-10-14 | Box Culvert¦1500¦1500¦Vehicular (LM1)¦Approved
DRN-SP-0900x1200-PED-A | Sump 900W x 1200D, Pedestrian, Cast-in-situ | Sump | 900 | 1200 | 200 | 200 | Pedestrian | Cast-in-situ | Steel Grating | C32/40 | 40 | T13@150 | T13@150 | T10@200 | - | SS EN 1992-1-1; PUB COP SWD | A | Approved | STD-DRN-007 | Drainage/DRN-SP-0900x1200-PED-A.dwg | Drainage/DRN-SP-0900x1200-PED-A.pdf | Drainage/Calcs/DRN-SP-0900x1200-PED-A_calc.pdf | 1.25 | 110 | 9.8 | 3.2 | EXAMPLE. Quantities per NR (not per m). |  | EXAMPLE | EXAMPLE | EXAMPLE | 2026-10-14 | Sump¦900¦1200¦Pedestrian¦Approved

## RW_Register
Retaining Wall Standard Design Register
One row per design variant. Design ID builds itself from Type, H, surcharge, GWT and Rev. Quantities per metre run of wall.
Yellow = you type / pick. Grey = automatic (formula). Green headers = tender quantities per unit. Green-shaded rows = EXAMPLE data, delete or overwrite.
Design ID | Description | Wall Type | Retained Height (m) | Surcharge (kPa) | GWT Behind Wall (Y/N) | Soil Class | phi' (deg) | gamma (kN/m3) | Stem Top Thk (mm) | Stem Bottom Thk (mm) | Base Width (mm) | Toe (mm) | Heel (mm) | Base Thk (mm) | Concrete Grade | Cover (mm) | Stem Main Bar | Base Main Bar | FOS Sliding | FOS Overturning | Max Bearing (kPa) | Code Basis | Rev | Status | Drawing No. | Tender Detail DWG (file / link) | PDF (file / link) | Calc Report (file / link) | Concrete (m3/m) | Rebar (kg/m) | Formwork (m2/m) | Excavation (m3/m) | Limitations / Notes | Projects / Tenders Used | Designer | Checker | Approved By (QP) | Approval Date | Selector Key
RW-LW-H1000-S10-A | L-Wall, H = 1.0 m, q = 10 kPa | L-Wall | 1 | 10 | N | Firm/stiff clay | 26 | 19 | 200 | 200 | 1200 | 0 | 1000 | 250 | C32/40 | 50 | T10@200 | T10@200 | 1.6 | 2.4 | 60 | SS EN 1997-1 DA1; SS EN 1992-1-1 | A | Approved | STD-RW-001 | RetainingWall/RW-LW-H1000-S10-A.dwg | RetainingWall/RW-LW-H1000-S10-A.pdf | RetainingWall/Calcs/RW-LW-H1000-S10-A_calc.pdf | 0.5 | 35 | 2.5 | 1.8 | EXAMPLE values. |  | EXAMPLE | EXAMPLE | EXAMPLE | 2026-10-14 | L-Wall¦1¦10¦N¦Approved
RW-CANT-H1500-S10-A | Cantilever RC, H = 1.5 m, q = 10 kPa | Cantilever RC | 1.5 | 10 | N | Firm/stiff clay | 26 | 19 | 200 | 250 | 1500 | 400 | 850 | 300 | C32/40 | 50 | T13@200 | T13@200 | 1.6 | 2.3 | 75 | SS EN 1997-1 DA1; SS EN 1992-1-1 | A | Approved | STD-RW-002 | RetainingWall/RW-CANT-H1500-S10-A.dwg | RetainingWall/RW-CANT-H1500-S10-A.pdf | RetainingWall/Calcs/RW-CANT-H1500-S10-A_calc.pdf | 0.85 | 62 | 3.6 | 2.6 | EXAMPLE values. |  | EXAMPLE | EXAMPLE | EXAMPLE | 2026-10-14 | Cantilever RC¦1.5¦10¦N¦Approved
RW-CANT-H2000-S10-A | Cantilever RC, H = 2.0 m, q = 10 kPa | Cantilever RC | 2 | 10 | N | Firm/stiff clay | 26 | 19 | 200 | 300 | 1900 | 500 | 1100 | 350 | C32/40 | 50 | T13@150 | T13@150 | 1.5 | 2.2 | 90 | SS EN 1997-1 DA1; SS EN 1992-1-1 | A | Approved | STD-RW-003 | RetainingWall/RW-CANT-H2000-S10-A.dwg | RetainingWall/RW-CANT-H2000-S10-A.pdf | RetainingWall/Calcs/RW-CANT-H2000-S10-A_calc.pdf | 1.2 | 88 | 4.7 | 3.5 | EXAMPLE values. |  | EXAMPLE | EXAMPLE | EXAMPLE | 2026-10-14 | Cantilever RC¦2¦10¦N¦Approved
RW-CANT-H2500-S10-A | Cantilever RC, H = 2.5 m, q = 10 kPa | Cantilever RC | 2.5 | 10 | N | Firm/stiff clay | 26 | 19 | 200 | 350 | 2300 | 600 | 1350 | 400 | C32/40 | 50 | T16@150 | T16@150 | 1.5 | 2.1 | 105 | SS EN 1997-1 DA1; SS EN 1992-1-1 | A | Approved | STD-RW-004 | RetainingWall/RW-CANT-H2500-S10-A.dwg | RetainingWall/RW-CANT-H2500-S10-A.pdf | RetainingWall/Calcs/RW-CANT-H2500-S10-A_calc.pdf | 1.62 | 120 | 5.8 | 4.4 | EXAMPLE values. |  | EXAMPLE | EXAMPLE | EXAMPLE | 2026-10-14 | Cantilever RC¦2.5¦10¦N¦Approved
RW-CANT-H3000-S10-A | Cantilever RC, H = 3.0 m, q = 10 kPa | Cantilever RC | 3 | 10 | N | Firm/stiff clay | 26 | 19 | 200 | 400 | 2700 | 700 | 1600 | 450 | C32/40 | 50 | T16@125 | T16@150 | 1.5 | 2 | 120 | SS EN 1997-1 DA1; SS EN 1992-1-1 | A | Approved | STD-RW-005 | RetainingWall/RW-CANT-H3000-S10-A.dwg | RetainingWall/RW-CANT-H3000-S10-A.pdf | RetainingWall/Calcs/RW-CANT-H3000-S10-A_calc.pdf | 2.08 | 160 | 6.9 | 5.4 | EXAMPLE values. |  | EXAMPLE | EXAMPLE | EXAMPLE | 2026-10-14 | Cantilever RC¦3¦10¦N¦Approved
RW-CANT-H3500-S10-A | Cantilever RC, H = 3.5 m, q = 10 kPa | Cantilever RC | 3.5 | 10 | N | Firm/stiff clay | 26 | 19 | 250 | 450 | 3100 | 800 | 1850 | 500 | C32/40 | 50 | T20@150 | T16@125 | 1.5 | 2 | 135 | SS EN 1997-1 DA1; SS EN 1992-1-1 | A | Approved | STD-RW-006 | RetainingWall/RW-CANT-H3500-S10-A.dwg | RetainingWall/RW-CANT-H3500-S10-A.pdf | RetainingWall/Calcs/RW-CANT-H3500-S10-A_calc.pdf | 2.65 | 210 | 8 | 6.6 | EXAMPLE values. |  | EXAMPLE | EXAMPLE | EXAMPLE | 2026-10-14 | Cantilever RC¦3.5¦10¦N¦Approved
RW-CANT-H3000-S20-GW-A | Cantilever RC, H = 3.0 m, q = 20 kPa, with GWT | Cantilever RC | 3 | 20 | Y | Firm/stiff clay | 26 | 19 | 250 | 450 | 3200 | 800 | 1950 | 500 | C32/40 | 50 | T20@150 | T20@150 | 1.5 | 2 | 140 | SS EN 1997-1 DA1; SS EN 1992-1-1 | A | Approved | STD-RW-007 | RetainingWall/RW-CANT-H3000-S20-GW-A.dwg | RetainingWall/RW-CANT-H3000-S20-GW-A.pdf | RetainingWall/Calcs/RW-CANT-H3000-S20-GW-A_calc.pdf | 2.55 | 205 | 7.1 | 6.3 | EXAMPLE values. GWT at 1/2 H behind wall. |  | EXAMPLE | EXAMPLE | EXAMPLE | 2026-10-14 | Cantilever RC¦3¦20¦Y¦Approved
RW-CANT-H4500-S10-A | Cantilever RC, H = 4.5 m, q = 10 kPa | Cantilever RC | 4.5 | 10 | N | Firm/stiff clay | 26 | 19 | 250 | 550 | 3900 | 1000 | 2350 | 600 | C32/40 | 50 | T25@150 | T20@125 | 1.5 | 2 | 165 | SS EN 1997-1 DA1; SS EN 1992-1-1 | A | Checked | STD-RW-008 | RetainingWall/RW-CANT-H4500-S10-A.dwg | RetainingWall/RW-CANT-H4500-S10-A.pdf | RetainingWall/Calcs/RW-CANT-H4500-S10-A_calc.pdf | 3.9 | 330 | 10.2 | 9 | EXAMPLE values. Awaiting QP approval. |  | EXAMPLE | EXAMPLE | EXAMPLE | 2026-10-14 | Cantilever RC¦4.5¦10¦N¦Checked
RW-GRAV-H1500-S5-A | Gravity, H = 1.5 m, q = 5 kPa | Gravity | 1.5 | 5 | N | Dense sand | 32 | 19 | 400 | 700 | 1100 | 0 | 0 | 0 | C32/40 | 50 | - | - | 1.6 | 2.5 | 80 | SS EN 1997-1 DA1; SS EN 1992-1-1 | A | Approved | STD-RW-009 | RetainingWall/RW-GRAV-H1500-S5-A.dwg | RetainingWall/RW-GRAV-H1500-S5-A.pdf | RetainingWall/Calcs/RW-GRAV-H1500-S5-A_calc.pdf | 0.95 | 0 | 3.2 | 1.9 | EXAMPLE. Mass concrete, no rebar. |  | EXAMPLE | EXAMPLE | EXAMPLE | 2026-10-14 | Gravity¦1.5¦5¦N¦Approved

## Other_Register
Other Structures Standard Design Register
LTA linkway, railing, staircase, POB, USD and others. Type ONE short Type word (no spaces) so the Design ID stays readable. Pick Qty Unit for each row.
Yellow = you type / pick. Grey = automatic (formula). Green headers = tender quantities per unit. Green-shaded rows = EXAMPLE data, delete or overwrite.
Design ID | Description | Family | Type (short, e.g. DoubleSpan) | Span / Length (m) | Height / Rise (m) | Width (m) | Design Load | Foundation | Material | Key Members / Reinforcement | Code Basis | Rev | Status | Drawing No. | Tender Detail DWG (file / link) | PDF (file / link) | Calc Report (file / link) | Qty Unit | Concrete (m3/unit) | Rebar / Steel (kg/unit) | Formwork (m2/unit) | Excavation (m3/unit) | Limitations / Notes | Projects / Tenders Used | Designer | Checker | Approved By (QP) | Approval Date
LKW-SINGLESPAN-SP6000-H3000-A | LTA Linkway - Single Span, span 6 m, H 3 m, W 2.4 m | LTA Linkway | Single Span | 6 | 3 | 2.4 | Wind + 0.75 kPa roof | Pad footing | Steel / metal deck | UC 152x152x30 columns | SS EN 1990/1991/1993; LTA SDRE | A | Approved | STD-LKW-001 | Others/LKW-SINGLESPAN-SP6000-H3000-A.dwg | Others/LKW-SINGLESPAN-SP6000-H3000-A.pdf | Others/Calcs/LKW-SINGLESPAN-SP6000-H3000-A_calc.pdf | span | 1.2 | 950 | 4.8 | 2.5 | EXAMPLE values. Per span incl. 2 footings. |  | EXAMPLE | EXAMPLE | EXAMPLE | 2026-10-14
LKW-DOUBLESPAN-SP6000-H3000-A | LTA Linkway - Double Span, span 6 m, H 3 m, W 3.6 m | LTA Linkway | Double Span | 6 | 3 | 3.6 | Wind + 0.75 kPa roof | Pad footing | Steel / metal deck | CHS 168 columns | SS EN 1990/1991/1993; LTA SDRE | A | Approved | STD-LKW-002 | Others/LKW-DOUBLESPAN-SP6000-H3000-A.dwg | Others/LKW-DOUBLESPAN-SP6000-H3000-A.pdf | Others/Calcs/LKW-DOUBLESPAN-SP6000-H3000-A_calc.pdf | span | 1.5 | 1350 | 5.6 | 3 | EXAMPLE values. |  | EXAMPLE | EXAMPLE | EXAMPLE | 2026-10-14
RLG-PEDESTRIAN-H1000-A | Railing - Pedestrian, H 1 m | Railing | Pedestrian |  | 1 |  | 1.5 kN/m line load | Cast-in plate | Galv. steel | 50x50 SHS posts @1.5 m | SS EN 1990/1991/1993; LTA SDRE | A | Approved | STD-RLG-001 | Others/RLG-PEDESTRIAN-H1000-A.dwg | Others/RLG-PEDESTRIAN-H1000-A.pdf | Others/Calcs/RLG-PEDESTRIAN-H1000-A_calc.pdf | m | 0 | 18 | 0 | 0 | EXAMPLE values. |  | EXAMPLE | EXAMPLE | EXAMPLE | 2026-10-14
RLG-PARAPET-H1100-A | Railing - Parapet, H 1.1 m | Railing | Parapet |  | 1.1 |  | 3.0 kN/m line load | Bolted to RC kerb | Galv. steel | 100x50 RHS posts @1.2 m | SS EN 1990/1991/1993; LTA SDRE | A | Checked | STD-RLG-002 | Others/RLG-PARAPET-H1100-A.dwg | Others/RLG-PARAPET-H1100-A.pdf | Others/Calcs/RLG-PARAPET-H1100-A_calc.pdf | m | 0 | 32 | 0 | 0 | EXAMPLE values. |  | EXAMPLE | EXAMPLE | EXAMPLE | 2026-10-14
STR-RCSTRAIGHTFLIGHT-SP3600-H3000-A | Staircase - RC Straight Flight, span 3.6 m, H 3 m, W 1.5 m | Staircase | RC Straight Flight | 3.6 | 3 | 1.5 | 5 kPa imposed | Ground beam | RC C32/40 | Waist 175, T13@150 | SS EN 1990/1991/1993; LTA SDRE | A | Approved | STD-STR-001 | Others/STR-RCSTRAIGHTFLIGHT-SP3600-H3000-A.dwg | Others/STR-RCSTRAIGHTFLIGHT-SP3600-H3000-A.pdf | Others/Calcs/STR-RCSTRAIGHTFLIGHT-SP3600-H3000-A_calc.pdf | nr | 2.4 | 210 | 12.5 | 1.8 | EXAMPLE. Per flight. |  | EXAMPLE | EXAMPLE | EXAMPLE | 2026-10-14
POB-STEELTRUSSWITHLIFT-SP30000-H5700-A | POB - Steel Truss with Lift, span 30 m, H 5.7 m, W 3 m | POB | Steel Truss with Lift | 30 | 5.7 | 3 | 5 kPa crowd; SS EN 1991-2 | Bored piles | Steel truss | Warren truss, CHS chords | SS EN 1990/1991/1993; LTA SDRE | A | WIP | STD-POB-001 | Others/POB-STEELTRUSSWITHLIFT-SP30000-H5700-A.dwg | Others/POB-STEELTRUSSWITHLIFT-SP30000-H5700-A.pdf | Others/Calcs/POB-STEELTRUSSWITHLIFT-SP30000-H5700-A_calc.pdf | nr | 85 | 52000 | 210 | 120 | EXAMPLE. Indicative only - project-specific design needed. |  | EXAMPLE | EXAMPLE | EXAMPLE | 2026-10-14